## Sheet1
Type	Component	Connection	Pin	PinName	Signal	Sheet	Location	ComponentType	Value	PartNumber	A/B/NF	Module	BoardSide	ConnectionType
component	IC1					2	I5	chip	Dual Buffer	NC7WZ17		BCM2835 HDMI	front
component	IC2					1	H1	chip	CPU & GPU	BCM2835		multiple	front
component	IC3					3	D1	chip	LAN & USB	LAN9512	B	multiple	front
power					+5V0	1	C4					USB Power Input
power					GND	1	B6					USB Power Input
power					PE	1	A6					USB Power Input
power					+5V0	1	A7					USB Power Input
power					+3V3	1	C7					USB Power Input
power					GND	1	C7					USB Power Input
power					+2V5	1	C8					USB Power Input
power					GND	1	C9					USB Power Input
power					+1V8	1	C9					USB Power Input
power					GND	1	C10					USB Power Input
component	S1					1	A5	connector	MICRO USB TYPE B	PD-USB/112		USB Power Input	front
component	F3					1	B4	fuse	1A1 6V	miniSMD		USB Power Input	back
component	R51					1	B5	resistor	0R0			USB Power Input	back
component	D17					1	B5	diode (voltage suppressor)	5V	SMBJ		USB Power Input	back
component	C6					1	C5	capacitor (polarized)	220uF			USB Power Input	front
component	C3					1	C5	capacitor	100n			USB Power Input	front
component	C2					1	C5	capacitor	1n0			USB Power Input	front
component	RG2					1	B7	regulator	3v3	NCP1117-3v3		USB Power Input	front
component	C12					1	A7	capacitor	100n			USB Power Input	front
component	C11					1	B7	capacitor (polarized)	47u			USB Power Input	front
component	C8					1	C7	capacitor	100n			USB Power Input	front
component	C10					1	C7	capacitor	10n			USB Power Input	front
component	RG3					1	B8	regulator	2v5	LP2980-2v5		USB Power Input	front
component	C15					1	B8	capacitor	10u			USB Power Input	front
component	C13					1	C8	capacitor	10n			USB Power Input	front
component	RG1					1	B9	regulator	1v8	NCP1117-1v8		USB Power Input	front
component	C5					1	A9	capacitor	100n			USB Power Input	front
component	C9					1	B9	capacitor (polarized)	47u			USB Power Input	front
component	C7					1	C9	capacitor	10n			USB Power Input	front
signal		S1	1	VBUS	VIN	1	A4					USB Power Input		power
signal		S1	2	USB D-	nc	1	A4					USB Power Input		nc
signal		S1	3	USB D+	nc	1	A4					USB Power Input		nc
signal		S1	4	ID (nc)	nc	1	A4					USB Power Input		nc
signal		S1	5	GND	GND	1	A4					USB Power Input		ground
signal		S1	M1	Shield	PE	1	A5					USB Power Input		ground
signal		S1	M2	Shield	PE	1	A5					USB Power Input		ground
signal		S1	M3	Shield	PE	1	A5					USB Power Input		ground
signal		S1	M4	Shield	PE	1	A5					USB Power Input		ground
signal		S1	M5	Pad	nc	1	A5					USB Power Input		nc
signal		S1	M6	Pad	nc	1	A5					USB Power Input		nc
signal		RG2	2	Vi	+5V0	1	B7					USB Power Input		power
signal		RG2	1	Vo	+3V3	1	B7					USB Power Input		power
signal		RG2	3	com	GND	1	B7					USB Power Input		ground
signal		RG3	1	VIN	+3V3	1	B8					USB Power Input		power
signal		RG3	3	ON	+3V3	1	B8					USB Power Input		power
signal		RG3	2	GND	GND	1	B8					USB Power Input		ground
signal		RG3	5	OUT	+2V5	1	B8					USB Power Input		power
signal		RG3	4	NC	nc	1	B8					USB Power Input		nc
signal		RG1	1	Vi	+3V3	1	B9					USB Power Input		power
signal		RG1	3	Vo	+1V8	1	B9					USB Power Input		power
signal		RG1	2	com	GND	1	B9					USB Power Input		ground
testpoint	TP1				+5V0	1	C4					USB Power Input	front
testpoint	TP2				GND	1	B5					USB Power Input	front
power					+1V8	1	G1					BCM2835 OSC
power					GND	1	G1					BCM2835 OSC
power					GND	1	G2					BCM2835 OSC
power					GND	1	H2					BCM2835 OSC
power					GND	1	J2					BCM2835 OSC
component	C87					1	G1	capacitor	100n			BCM2835 OSC	back
component	C82					1	G2	capacitor	1u0			BCM2835 OSC	back
component	C81					1	G2	capacitor	100n			BCM2835 OSC	back
component	C83					1	H2	capacitor	100n			BCM2835 OSC	back
component	X2					1	I1	crystal	19M2			BCM2835 OSC	back
component	C86					1	I1	capacitor	27p			BCM2835 OSC	back
component	C74					1	I2	capacitor	27p			BCM2835 OSC	back
signal		IC2	P9	PLL_1V8	+1V8	1	H1					BCM2835 OSC		power
signal		IC2	N7	PLL_VDD_OUT	PLL_VDD	1	H1					BCM2835 OSC		power
signal		IC2	P7	PLL_VDD	PLL_VDD	1	H2					BCM2835 OSC		power
signal		IC2	N8	XOSC_VDD	PLL_VDD	1	H2					BCM2835 OSC		power
signal		IC2	U18	AGND1	GND	1	H2					BCM2835 OSC		ground
signal		IC2	V1	AGND2	GND	1	H2					BCM2835 OSC		ground
signal		IC2	R8	XTALN	XN	1	I1					BCM2835 OSC		data
signal		IC2	R9	XTALP	XP	1	I1					BCM2835 OSC		data
signal		X2	3		XN	1	I1					BCM2835 OSC		data
signal		X2	4		GND	1	I1					BCM2835 OSC		ground
signal		X2	2		GND	1	I2					BCM2835 OSC		ground
signal		X2	1		XP	1	I2					BCM2835 OSC		data
power					+1V8	1	D3					BCM2835 PWR1
power					GND	1	D4					BCM2835 PWR1
power					GND	1	D5					BCM2835 PWR1
power					GND	1	E5					BCM2835 PWR1
power					GND	1	E7					BCM2835 PWR1
power					GND	1	H4					BCM2835 PWR1
power					GND	1	H4					BCM2835 PWR1
power					GND	1	H6					BCM2835 PWR1
power					GND	1	H6					BCM2835 PWR1
component	C54					1	D3	capacitor	100n			BCM2835 PWR1	back
component	C94					1	D3	capacitor	100n			BCM2835 PWR1	back
component	C60					1	E3	capacitor	100n			BCM2835 PWR1	back
component	C91					1	D4	capacitor	100n			BCM2835 PWR1	back
component	C57					1	E4	capacitor	4u7			BCM2835 PWR1	back
component	R16					1	E5	resistor	240R			BCM2835 PWR1	front
component	C55					1	G3	capacitor	1u0			BCM2835 PWR1	back
component	C68					1	G3	capacitor	220n			BCM2835 PWR1	back
component	C78					1	H3	capacitor	220n			BCM2835 PWR1	back
component	C18					1	G4	capacitor	1u0			BCM2835 PWR1	front
component	C90					1	G4	capacitor	1u0			BCM2835 PWR1	back
component	C93					1	H4	capacitor	220n			BCM2835 PWR1	back
component	C76					1	H4	capacitor	220n			BCM2835 PWR1	back
component	C73					1	H4	capacitor	220n			BCM2835 PWR1	back
component	C56					1	G5	capacitor	1u0			BCM2835 PWR1	back
component	C67					1	G5	capacitor	220n			BCM2835 PWR1	back
component	C63					1	H5	capacitor	220n			BCM2835 PWR1	back
component	C85					1	H5	capacitor	220n			BCM2835 PWR1	back
component	C92					1	G6	capacitor	220n			BCM2835 PWR1	back
component	C59					1	H6	capacitor	220n			BCM2835 PWR1	back
signal		IC2	B15	SDRAM_1V8_1	+1V8	1	E3					BCM2835 PWR1		power
signal		IC2	K1	SDRAM_1V8_2	+1V8	1	E3					BCM2835 PWR1		power
signal		IC2	K17	SDRAM_1V8_3	+1V8	1	E3					BCM2835 PWR1		power
signal		IC2	T3	SDRAM_1V8_4	+1V8	1	E3					BCM2835 PWR1		power
signal		IC2	U17	SDRAM_1V8_5	+1V8	1	E4					BCM2835 PWR1		power
signal		IC2	V18	SDRAM_1V8_6	+1V8	1	E4					BCM2835 PWR1		power
signal		IC2	A16	SLDO_1V8_1	+1V8	1	E4					BCM2835 PWR1		power
signal		IC2	B16	SLDO_1V8_2	+1V8	1	E4					BCM2835 PWR1		power
signal		IC2	H12	ZQ	ZQ	1	E4					BCM2835 PWR1		data
signal		IC2	A1	GND1	GND	1	E5					BCM2835 PWR1		ground
signal		IC2	A2	GND2	GND	1	E5					BCM2835 PWR1		ground
signal		IC2	A3	GND3	GND	1	E5					BCM2835 PWR1		ground
signal		IC2	A17	GND4	GND	1	E5					BCM2835 PWR1		ground
signal		IC2	A18	GND5	GND	1	E5					BCM2835 PWR1		ground
signal		IC2	B1	GND6	GND	1	E5					BCM2835 PWR1		ground
signal		IC2	B2	GND7	GND	1	E6					BCM2835 PWR1		ground
signal		IC2	B17	GND8	GND	1	E6					BCM2835 PWR1		ground
signal		IC2	B18	GND9	GND	1	E6					BCM2835 PWR1		ground
signal		IC2	C2	GND10	GND	1	E6					BCM2835 PWR1		ground
signal		IC2	E3	GND11	GND	1	E6					BCM2835 PWR1		ground
signal		IC2	E14	GND12	GND	1	E6					BCM2835 PWR1		ground
signal		IC2	F13	GND13	GND	1	E6					BCM2835 PWR1		ground
signal		IC2	F18	GND14	GND	1	E6					BCM2835 PWR1		ground
signal		IC2	H9	GND15	GND	1	E6					BCM2835 PWR1		ground
signal		IC2	H10	GND16	GND	1	E6					BCM2835 PWR1		ground
signal		IC2	D18	SDC_VDD_OUT	SDC_VDD	1	G3					BCM2835 PWR1		power
signal		IC2	G13	SDC_VDD1	SDC_VDD	1	G3					BCM2835 PWR1		power
signal		IC2	H13	SDC_VDD2	SDC_VDD	1	G3					BCM2835 PWR1		power
signal		IC2	J5	SDC_VDD3	SDC_VDD	1	G4					BCM2835 PWR1		power
signal		IC2	L12	SDC_VDD4	SDC_VDD	1	G4					BCM2835 PWR1		power
signal		IC2	C18	SDRAM_VDD_OUT	SDRAM_VDD	1	G4					BCM2835 PWR1		power
signal		IC2	C8	SDRAM_VDD1	SDRAM_VDD	1	G4					BCM2835 PWR1		power
signal		IC2	C16	SDRAM_VDD2	SDRAM_VDD	1	G4					BCM2835 PWR1		power
signal		IC2	C17	SDRAM_VDD3	SDRAM_VDD	1	G4					BCM2835 PWR1		power
signal		IC2	G15	SDRAM_VDD4	SDRAM_VDD	1	G4					BCM2835 PWR1		power
signal		IC2	H18	SDRAM_VDD5	SDRAM_VDD	1	G4					BCM2835 PWR1		power
signal		IC2	J1	SDRAM_VDD6	SDRAM_VDD	1	G5					BCM2835 PWR1		power
signal		IC2	R3	SDRAM_VDD7	SDRAM_VDD	1	G5					BCM2835 PWR1		power
signal		IC2	T9	SDRAM_VDD8	SDRAM_VDD	1	G5					BCM2835 PWR1		power
signal		IC2	T17	SDRAM_VDD9	SDRAM_VDD	1	G5					BCM2835 PWR1		power
signal		IC2	E18	VDDIO1_OUT	VDD_IO	1	G5					BCM2835 PWR1		power
signal		IC2	A10	VDDIO1_1	VDD_IO	1	G5					BCM2835 PWR1		power
signal		IC2	F15	VDDIO1_2	VDD_IO	1	G5					BCM2835 PWR1		power
signal		IC2	G14	VDDIO1_3	VDD_IO	1	G5					BCM2835 PWR1		power
signal		IC2	G17	VDDIO1_4	VDD_IO	1	G6					BCM2835 PWR1		power
signal		IC2	G18	VDDIO1_5	VDD_IO	1	G6					BCM2835 PWR1		power
signal		IC2	J14	VDDIO1_6	VDD_IO	1	G6					BCM2835 PWR1		power
signal		IC2	J16	VDDIO1_7	VDD_IO	1	G6					BCM2835 PWR1		power
signal		IC2	K3	VDDIO1_8	VDD_IO	1	G6					BCM2835 PWR1		power
signal		IC2	M16	VDDIO1_9	VDD_IO	1	G6					BCM2835 PWR1		power
signal		IC2	P18	VDDIO1_10	VDD_IO	1	G6					BCM2835 PWR1		power
signal		IC2	T4	VDDIO1_11	VDD_IO	1	G6					BCM2835 PWR1		power
signal		IC2	T12	VDDIO1_12	VDD_IO	1	G6					BCM2835 PWR1		power
signal		IC2	T16	VDDIO1_13	VDD_IO	1	G6					BCM2835 PWR1		power
power					+3V3	1	J3					BCM2835 PWR2
power					GND	1	J4					BCM2835 PWR2
power					GND	1	I3					BCM2835 PWR2
power					GND	1	I4					BCM2835 PWR2
power					GND	1	I5					BCM2835 PWR2
power					GND	1	I6					BCM2835 PWR2
component	C89					1	J3	capacitor	100n			BCM2835 PWR2	back
signal		IC2	H11	GND1	GND	1	I3					BCM2835 PWR2		ground
signal		IC2	H17	GND2	GND	1	I3					BCM2835 PWR2		ground
signal		IC2	J2	GND3	GND	1	I3					BCM2835 PWR2		ground
signal		IC2	J7	GND4	GND	1	I3					BCM2835 PWR2		ground
signal		IC2	J8	GND5	GND	1	I4					BCM2835 PWR2		ground
signal		IC2	J9	GND6	GND	1	I4					BCM2835 PWR2		ground
signal		IC2	J10	GND7	GND	1	I4					BCM2835 PWR2		ground
signal		IC2	J11	GND8	GND	1	I4					BCM2835 PWR2		ground
signal		IC2	J12	GND9	GND	1	I4					BCM2835 PWR2		ground
signal		IC2	J13	GND10	GND	1	I4					BCM2835 PWR2		ground
signal		IC2	K7	GND11	GND	1	I4					BCM2835 PWR2		ground
signal		IC2	K8	GND12	GND	1	I4					BCM2835 PWR2		ground
signal		IC2	K9	GND13	GND	1	I4					BCM2835 PWR2		ground
signal		IC2	K10	GND14	GND	1	I5					BCM2835 PWR2		ground
signal		IC2	K11	GND15	GND	1	I5					BCM2835 PWR2		ground
signal		IC2	K12	GND16	GND	1	I5					BCM2835 PWR2		ground
signal		IC2	K13	GND17	GND	1	I5					BCM2835 PWR2		ground
signal		IC2	K14	GND18	GND	1	I5					BCM2835 PWR2		ground
signal		IC2	L2	GND19	GND	1	I5					BCM2835 PWR2		ground
signal		IC2	L7	GND20	GND	1	I5					BCM2835 PWR2		ground
signal		IC2	L8	GND21	GND	1	I5					BCM2835 PWR2		ground
signal		IC2	L9	GND22	GND	1	I5					BCM2835 PWR2		ground
signal		IC2	L10	GND23	GND	1	I6					BCM2835 PWR2		ground
signal		IC2	L11	GND24	GND	1	I6					BCM2835 PWR2		ground
signal		IC2	L14	GND25	GND	1	I6					BCM2835 PWR2		ground
signal		IC2	M8	GND26	GND	1	I6					BCM2835 PWR2		ground
signal		IC2	M9	GND27	GND	1	I6					BCM2835 PWR2		ground
signal		IC2	M15	GND28	GND	1	I6					BCM2835 PWR2		ground
signal		IC2	N1	GND29	GND	1	I6					BCM2835 PWR2		ground
signal		IC2	N18	GND30	GND	1	I6					BCM2835 PWR2		ground
signal		IC2	P16	GND31	GND	1	I6					BCM2835 PWR2		ground
signal		IC2	T18	GND32	GND	1	I6					BCM2835 PWR2		ground
signal		IC2	L5	VPP	+3V3	1	J3					BCM2835 PWR2		power
signal		IC2	T15	NVM_VACC	nc	1	J4					BCM2835 PWR2		nc
signal		IC2	D1	NVM_VCC	nc	1	J4					BCM2835 PWR2		nc
signal		IC2	D2	NVM_VCCQ	nc	1	J4					BCM2835 PWR2		nc
signal		IC2	T7	NVM_VDD	nc	1	J5					BCM2835 PWR2		nc
power					+5V0	1	E7					BCM2835 SMPS
power					GND	1	E8					BCM2835 SMPS
power					GND	1	E8					BCM2835 SMPS
power					+3V3	1	E8					BCM2835 SMPS
power					GND	1	E9					BCM2835 SMPS
power					GND	1	E10					BCM2835 SMPS
power					GND	1	H8					BCM2835 SMPS
power					GND	1	G10					BCM2835 SMPS
component	C17					1	E7	capacitor	10u			BCM2835 SMPS	front
component	C62					1	E8	capacitor	100n			BCM2835 SMPS	back
component	R15					1	E9	resistor	100K			BCM2835 SMPS	front
component	L5					1	H7	inductor	1U0	LQM2HP_G0		BCM2835 SMPS	back
component	C16					1	H7	capacitor	10u			BCM2835 SMPS	front
component	C65					1	G9	capacitor	220n			BCM2835 SMPS	back
component	C69					1	H9	capacitor	220n			BCM2835 SMPS	back
component	C88					1	H9	capacitor	220n			BCM2835 SMPS	back
component	C58					1	H9	capacitor	220n			BCM2835 SMPS	back
component	C79					1	I9	capacitor	220n			BCM2835 SMPS	back
component	C66					1	I9	capacitor	220n			BCM2835 SMPS	back
signal		IC2	A13	VDD_BAT1	+5V0	1	F7					BCM2835 SMPS		power
signal		IC2	A14	VDD_BAT2	+5V0	1	F7					BCM2835 SMPS		power
signal		IC2	B13	VDD_BAT3	+5V0	1	F7					BCM2835 SMPS		power
signal		IC2	B14	VDD_BAT4	+5V0	1	F7					BCM2835 SMPS		power
signal		IC2	A15	VDDBAT2	+5V0	1	F8					BCM2835 SMPS		power
signal		IC2	D15	RUN	RUN	1	F9					BCM2835 SMPS		data
signal		IC2	D16	SR_TEST	GND	1	F9					BCM2835 SMPS		ground
signal		IC2	U6	AGND1	GND	1	F10					BCM2835 SMPS		ground
signal		IC2	V17	AGND2	GND	1	F10					BCM2835 SMPS		ground
signal		IC2	C12	VDD_OUT1	VDD_OUT	1	G7					BCM2835 SMPS		power
signal		IC2	C13	VDD_OUT2	VDD_OUT	1	G7					BCM2835 SMPS		power
signal		IC2	D12	VDD_OUT3	VDD_OUT	1	G7					BCM2835 SMPS		power
signal		IC2	D13	VDD_OUT4	VDD_OUT	1	G7					BCM2835 SMPS		power
signal		IC2	C15	VD_FB	VDD_CORE	1	G8					BCM2835 SMPS		power
signal		IC2	A7	VDD_CORE1	VDD_CORE	1	G8					BCM2835 SMPS		power
signal		IC2	A9	VDD_CORE2	VDD_CORE	1	G8					BCM2835 SMPS		power
signal		IC2	D3	VDD_CORE3	VDD_CORE	1	G8					BCM2835 SMPS		power
signal		IC2	E15	VDD_CORE4	VDD_CORE	1	G8					BCM2835 SMPS		power
signal		IC2	G12	VDD_CORE5	VDD_CORE	1	G9					BCM2835 SMPS		power
signal		IC2	H5	VDD_CORE6	VDD_CORE	1	G9					BCM2835 SMPS		power
signal		IC2	H15	VDD_CORE7	VDD_CORE	1	G9					BCM2835 SMPS		power
signal		IC2	H16	VDD_CORE8	VDD_CORE	1	G9					BCM2835 SMPS		power
signal		IC2	K4	VDD_CORE9	VDD_CORE	1	G9					BCM2835 SMPS		power
signal		IC2	L13	VDD_CORE10	VDD_CORE	1	G9					BCM2835 SMPS		power
signal		IC2	L15	VDD_CORE11	VDD_CORE	1	G9					BCM2835 SMPS		power
signal		IC2	N4	VDD_CORE12	VDD_CORE	1	G9					BCM2835 SMPS		power
signal		IC2	N10	VDD_CORE13	VDD_CORE	1	G9					BCM2835 SMPS		power
signal		IC2	P15	VDD_CORE14	VDD_CORE	1	G9					BCM2835 SMPS		power
signal		IC2	A11	SMPS_PGND1	GND	1	G10					BCM2835 SMPS		ground
signal		IC2	A12	SMPS_PGND2	GND	1	G10					BCM2835 SMPS		ground
signal		IC2	B11	SMPS_PGND3	GND	1	G10					BCM2835 SMPS		ground
signal		IC2	B12	SMPS_PGND4	GND	1	G10					BCM2835 SMPS		ground
power					+1V8	2	B1					BCM2835 HDMI
power					GND	2	B2					BCM2835 HDMI
power					+3V3	2	B2					BCM2835 HDMI
power					GND	2	B2					BCM2835 HDMI
power					GND	2	C2					BCM2835 HDMI
power					+5V0	2	F2					BCM2835 HDMI
power					GND	2	D4					BCM2835 HDMI
power					GND	2	E4					BCM2835 HDMI
power					+5V0_HDMI	2	F4					BCM2835 HDMI
power					GND	2	G5					BCM2835 HDMI
power					+3V3	2	H4					BCM2835 HDMI
power					GND	2	H5					BCM2835 HDMI
power					GND	2	H5					BCM2835 HDMI
power					GND	2	I5					BCM2835 HDMI
power					PE	2	I5					BCM2835 HDMI
power					GND	2	I4					BCM2835 HDMI
power					GND	2	H2					BCM2835 HDMI
power					GND	2	I2					BCM2835 HDMI
power					+5V0	2	I1					BCM2835 HDMI
power					GND	2	J2					BCM2835 HDMI
component	L6					2	B1	inductor		BLM15AG601		BCM2835 HDMI	back
component	L8					2	B2	inductor		BLM15AG601		BCM2835 HDMI	back
component	C80					2	B1	capacitor	100n			BCM2835 HDMI	back
component	C71					2	B2	capacitor	100n			BCM2835 HDMI	back
component	C61					2	D4	capacitor	56p			BCM2835 HDMI	back
component	R17					2	E4	resistor	8K2			BCM2835 HDMI	front
component	R13					2	E2	resistor	1K8			BCM2835 HDMI	front
component	R14					2	F2	resistor	1K8			BCM2835 HDMI	front
component	L1					2	F3	inductor		BLM18AG121		BCM2835 HDMI	front
component	L2					2	F3	inductor		BLM18AG121		BCM2835 HDMI	front
component	D15					2	F5	diode (signal)		BAV99		BCM2835 HDMI	back
component	D16					2	G5	diode (signal)		BAV99		BCM2835 HDMI	back
component	D14					2	H5	diode (signal)		BAV99		BCM2835 HDMI	back
component	R12					2	H4	resistor	47K			BCM2835 HDMI	front
component	R11					2	H4	resistor	47K			BCM2835 HDMI	front
component	C14					2	H5	capacitor	1n0			BCM2835 HDMI	front
component	S3					2	J4	connector	HDMI	PD-HDMI/110		BCM2835 HDMI	front
component	D2					2	H2	diode (protection)		Rclamp0524P		BCM2835 HDMI	front
component	D3					2	I2	diode (protection)		Rclamp0524P		BCM2835 HDMI	front
component	D1					2	I1	diode		BAT54		BCM2835 HDMI	front
component	C75					2	J1	capacitor	100n			BCM2835 HDMI	back
signal		IC2	M10	HDMI_1V8	HDMI_1V8	2	C1					BCM2835 HDMI		power
signal		IC2	P10	HDMI_3V3	HDMI_3V3	2	C2					BCM2835 HDMI		power
signal		IC2	T14	HDMI_AGND	GND	2	C2					BCM2835 HDMI		ground
signal		IC2	V7	HDMI_CLK_P	HDMI_CLK_P	2	D1					BCM2835 HDMI		data
signal		IC2	U7	HDMI_CLK_N	HDMI_CLK_N	2	D2					BCM2835 HDMI		data
signal		IC2	V8	HDMI_TX0_P	HDMI_TX0_P	2	D2					BCM2835 HDMI		data
signal		IC2	U8	HDMI_TX0_N	HDMI_TX0_N	2	D2					BCM2835 HDMI		data
signal		IC2	V9	HDMI_TX1_P	HDMI_TX1_P	2	D2					BCM2835 HDMI		data
signal		IC2	U9	HDMI_TX1_N	HDMI_TX1_N	2	D2					BCM2835 HDMI		data
signal		IC2	V10	HDMI_TX2_P	HDMI_TX2_P	2	D2					BCM2835 HDMI		data
signal		IC2	U10	HDMI_TX2_N	HDMI_TX2_N	2	D2					BCM2835 HDMI		data
signal		IC2	R17	HDMI_SDA	HDMI_SDA_L	2	D3					BCM2835 HDMI		data
signal		IC2	R18	HDMI_SCL	HDMI_SCL_L	2	D3					BCM2835 HDMI		data
signal		IC2	K18	HDMI_EXTRES	HDMI_EXTRES	2	D3					BCM2835 HDMI		data
signal		IC2	N9	HDMI_CECDAT	HDMI_CEC_DAT	2	D3					BCM2835 HDMI		data
signal		S3	1		HDMI_TX2_P	2	J2					BCM2835 HDMI		data
signal		S3	2		GND	2	J2					BCM2835 HDMI		ground
signal		S3	3		HDMI_TX2_N	2	J3					BCM2835 HDMI		data
signal		S3	4		HDMI_TX1_P	2	J3					BCM2835 HDMI		data
signal		S3	5		GND	2	J3					BCM2835 HDMI		ground
signal		S3	6		HDMI_TX1_N	2	J3					BCM2835 HDMI		data
signal		S3	7		HDMI_TX0_P	2	J3					BCM2835 HDMI		data
signal		S3	8		GND	2	J3					BCM2835 HDMI		ground
signal		S3	9		HDMI_TX0_N	2	J3					BCM2835 HDMI		data
signal		S3	10		HDMI_CLK_P	2	J3					BCM2835 HDMI		data
signal		S3	11		GND	2	J3					BCM2835 HDMI		ground
signal		S3	12		HDMI_CLK_N	2	J3					BCM2835 HDMI		data
signal		S3	13		HDMI_CEC_DAT	2	J4					BCM2835 HDMI		data
signal		S3	14		nc	2	J4					BCM2835 HDMI		nc
signal		S3	15		HDMI_SCL	2	J4					BCM2835 HDMI		data
signal		S3	16		HDMI_SDA	2	J4					BCM2835 HDMI		data
signal		S3	17		GND	2	J4					BCM2835 HDMI		ground
signal		S3	18		+5V0_HDMI	2	J4					BCM2835 HDMI		power
signal		S3	19		HDMI_HPD	2	J4					BCM2835 HDMI		data
signal		S3	20		PE	2	J5					BCM2835 HDMI		ground
signal		S3	21		PE	2	J5					BCM2835 HDMI		ground
signal		S3	22		PE	2	J5					BCM2835 HDMI		ground
signal		S3	23		PE	2	J5					BCM2835 HDMI		ground
signal		IC1	1		HDMI_HPD_F	2	I5					BCM2835 HDMI		data
signal		IC1	2		GND	2	I5					BCM2835 HDMI		ground
signal		IC1	3		GND	2	H6					BCM2835 HDMI		ground
signal		IC1	4		nc	2	I6					BCM2835 HDMI		nc
signal		IC1	5		+3V3	2	I5					BCM2835 HDMI		power
signal		IC1	6		HDMI_HPD_P	2	I5					BCM2835 HDMI		data
power					+3V3	2	A3					BCM2835 IO1
power					GND	2	A4					BCM2835 IO1
component	C64					2	A4	capacitor	100n			BCM2835 IO1	back
signal		IC2	H4	VDDIO2_1	+3V3	2	B3					BCM2835 IO1		power
signal		IC2	E4	VDDIO2_2	+3V3	2	B3					BCM2835 IO1		power
signal		IC2	H2	GPIO0	SDA0	2	B3					BCM2835 IO1		data
signal		IC2	H6	GPIO1	SCL0	2	B3					BCM2835 IO1		data
signal		IC2	J6	GPIO2	SDA1	2	B4					BCM2835 IO1		data
signal		IC2	J4	GPIO3	SCL1	2	B4					BCM2835 IO1		data
signal		IC2	H1	GPIO4	GPIO_GCLK	2	B4					BCM2835 IO1		data
signal		IC2	H3	GPIO5	CAM_CLK	2	B4					BCM2835 IO1		data
signal		IC2	G1	GPIO6	LAN_RUN	2	B4					BCM2835 IO1		data
signal		IC2	F2	GPIO7	SPI_CE1_N	2	B4					BCM2835 IO1		data
signal		IC2	F1	GPIO8	SPI_CE0_N	2	B4					BCM2835 IO1		data
signal		IC2	G2	GPIO9	SPI_MISO	2	B4					BCM2835 IO1		data
signal		IC2	G3	GPIO10	SPI_MOSI	2	B4					BCM2835 IO1		data
signal		IC2	G4	GPIO11	SPI_SCLK	2	B4					BCM2835 IO1		data
signal		IC2	H7	GPIO12	nc	2	B4					BCM2835 IO1		nc
signal		IC2	G5	GPIO13	nc	2	B5					BCM2835 IO1		nc
signal		IC2	D4	GPIO14	TXD0	2	B5					BCM2835 IO1		data
signal		IC2	E2	GPIO15	RXD0	2	B5					BCM2835 IO1		data
signal		IC2	C1	GPIO16	STATUS_LED_N	2	B5					BCM2835 IO1		data
signal		IC2	E1	GPIO17	GPIO_GEN0	2	B5					BCM2835 IO1		data
signal		IC2	B4	GPIO18	GPIO_GEN1	2	B5					BCM2835 IO1		data
signal		IC2	G8	GPIO19	nc	2	B5					BCM2835 IO1		nc
signal		IC2	E5	GPIO20	nc	2	B5					BCM2835 IO1		nc
signal		IC2	C4	GPIO21	GPIO_GEN2	2	B5					BCM2835 IO1		data
signal		IC2	B3	GPIO22	GPIO_GEN3	2	B6					BCM2835 IO1		data
signal		IC2	C5	GPIO23	GPIO_GEN4	2	B6					BCM2835 IO1		data
signal		IC2	A4	GPIO24	GPIO_GEN5	2	B6					BCM2835 IO1		data
signal		IC2	A5	GPIO25	GPIO_GEN6	2	B6					BCM2835 IO1		data
signal		IC2	D6	GPIO26	nc	2	B6					BCM2835 IO1		nc
signal		IC2	B5	GPIO27	CAM_GPIO	2	B6					BCM2835 IO1		data
power					+3V3	2	A7					BCM2835 IO2
power					GND	2	A7					BCM2835 IO2
power					+3V3	2	A8					BCM2835 IO2
power					GND	2	A9					BCM2835 IO2
power					+3V3	2	C6					BCM2835 IO2
power					GND	2	D8					BCM2835 IO2
power					+3V3	2	C10					BCM2835 IO2
power					GND	2	C10					BCM2835 IO2
power					GND	2	E10					BCM2835 IO2
power					PE	2	E10					BCM2835 IO2
component	L7					2	A7	inductor		BLM15AG601		BCM2835 IO2	back
component	C77					2	A7	capacitor	100n			BCM2835 IO2	back
component	C53					2	A9	capacitor	100n			BCM2835 IO2	back
component	R8					2	C7	resistor	10K		B	BCM2835 IO2	front
component	R7					2	C7	resistor	10K		NF	BCM2835 IO2	front
component	R4					2	D7	resistor	10K		NF	BCM2835 IO2	front
component	R5					2	D7	resistor	10K		NF	BCM2835 IO2	front
component	R10					2	C7	resistor	10K		A	BCM2835 IO2	front
component	R9					2	C7	resistor	10K			BCM2835 IO2	front
component	R6					2	D7	resistor	10K			BCM2835 IO2	front
component	R3					2	D7	resistor	10K			BCM2835 IO2	front
component	C95					2	C10	capacitor	4u7			BCM2835 IO2	back
component	C96					2	C10	capacitor	100n			BCM2835 IO2	back
component	R48					2	D9	resistor	33R			BCM2835 IO2	back
component	R47					2	D9	resistor	33R			BCM2835 IO2	back
component	R49					2	D9	resistor	33R			BCM2835 IO2	back
component	R50					2	D9	resistor	33R			BCM2835 IO2	back
component	R45					2	D10	resistor	33R			BCM2835 IO2	back
component	R46					2	D10	resistor	33R			BCM2835 IO2	back
component	S8					2	E10	connector	SD-CARD			BCM2835 IO2	back
signal		IC2	E7	VDDIO3_1	VDD3_L	2	B7					BCM2835 IO2		power
signal		IC2	E8	VDDIO3_2	VDD3_L	2	B7					BCM2835 IO2		power
signal		IC2	K5	VDDIO4_1	+3V3	2	B8					BCM2835 IO2		power
signal		IC2	C3	GPIO28	CONFIG0	2	B7					BCM2835 IO2		data
signal		IC2	A6	GPIO29	CONFIG1	2	B7					BCM2835 IO2		data
signal		IC2	C6	GPIO30	CONFIG2	2	B7					BCM2835 IO2		data
signal		IC2	D5	GPIO31	CONFIG3	2	B7					BCM2835 IO2		data
signal		IC2	G7	GPIO32	nc	2	B7					BCM2835 IO2		nc
signal		IC2	B6	GPIO33	nc	2	B7					BCM2835 IO2		nc
signal		IC2	D7	GPIO34	nc	2	B7					BCM2835 IO2		nc
signal		IC2	B7	GPIO35	nc	2	B7					BCM2835 IO2		nc
signal		IC2	C7	GPIO36	nc	2	B7					BCM2835 IO2		nc
signal		IC2	E6	GPIO37	nc	2	B8					BCM2835 IO2		nc
signal		IC2	B8	GPIO38	nc	2	B8					BCM2835 IO2		nc
signal		IC2	D8	GPIO39	nc	2	B8					BCM2835 IO2		nc
signal		IC2	B9	GPIO40	PWM0_OUT	2	B8					BCM2835 IO2		data
signal		IC2	G6	GPIO41	nc	2	B8					BCM2835 IO2		nc
signal		IC2	C9	GPIO42	nc	2	B8					BCM2835 IO2		nc
signal		IC2	J3	GPIO43	nc	2	B8					BCM2835 IO2		nc
signal		IC2	E9	GPIO44	nc	2	B8					BCM2835 IO2		nc
signal		IC2	D9	GPIO45	PWM1_OUT	2	B8					BCM2835 IO2		data
signal		IC2	M6	GPIO46	HDMI_HPD_P	2	B8					BCM2835 IO2		data
signal		IC2	M2	GPIO47	SD_CARD_DET	2	B9					BCM2835 IO2		data
signal		IC2	M7	GPIO48	SD_CLK_R	2	B9					BCM2835 IO2		data
signal		IC2	N2	GPIO49	SD_CMD_R	2	B9					BCM2835 IO2		data
signal		IC2	L1	GPIO50	SD_DATA0_R	2	B9					BCM2835 IO2		data
signal		IC2	M3	GPIO51	SD_DATA1_R	2	B9					BCM2835 IO2		data
signal		IC2	L3	GPIO52	SD_DATA2_R	2	B9					BCM2835 IO2		data
signal		IC2	L6	GPIO53	SD_DATA3_R	2	B9					BCM2835 IO2		data
signal		S8	10	CD	SD_CARD_DET	2	E8					BCM2835 IO2		data
signal		S8	11	COM1	GND	2	E8					BCM2835 IO2		ground
signal		S8	12	COM2	nc	2	E8					BCM2835 IO2		nc
signal		S8	13	WP	nc	2	E8					BCM2835 IO2		nc
signal		S8	4	Vdd	+3V3	2	E9					BCM2835 IO2		power
signal		S8	5	CLK	SD_CLK	2	E9					BCM2835 IO2		data
signal		S8	2	CMD	SD_CMD	2	E9					BCM2835 IO2		data
signal		S8	7	DAT0	SD_DATA0	2	E9					BCM2835 IO2		data
signal		S8	8	DAT1	SD_DATA1	2	E9					BCM2835 IO2		data
signal		S8	9	DAT2	SD_DATA2	2	E9					BCM2835 IO2		data
signal		S8	1	DAT3/CD	SD_DATA3	2	E9					BCM2835 IO2		data
signal		S8	3	Vss1	GND	2	E9					BCM2835 IO2		ground
signal		S8	6	Vss2	GND	2	E9					BCM2835 IO2		ground
signal		S8	14	MTG1	PE	2	E9					BCM2835 IO2		ground
signal		S8	15	MTG2	PE	2	E10					BCM2835 IO2		ground
power					+3V3	2	E4					GPIO Header
power					+3V3	2	D5					GPIO Header
power					GND	2	D6					GPIO Header
power					GND	2	E7					GPIO Header
power					+5V0	2	F5					GPIO Header
component	C4					2	D6	capacitor	100n			GPIO Header	front
component	R2					2	D5	resistor	1K8			GPIO Header	front
component	R1					2	E5	resistor	1K8			GPIO Header	front
component	P1					2	E7	header	User GPIO	PH-26/004		GPIO Header	front
signal		P1	1		+3V3	2	E5					GPIO Header		power
signal		P1	3		SDA0	2	E5					GPIO Header		data
signal		P1	5		SCL0	2	E5					GPIO Header		data
signal		P1	7		GPIO_GCLK	2	E6					GPIO Header		data
signal		P1	9		DNC	2	E6					GPIO Header		nc
signal		P1	11		GPIO_GEN0	2	E6					GPIO Header		data
signal		P1	13		GPIO_GEN2	2	E6					GPIO Header		data
signal		P1	15		GPIO_GEN3	2	E6					GPIO Header		data
signal		P1	17		DNC	2	E6					GPIO Header		nc
signal		P1	19		SPI_MOSI	2	E6					GPIO Header		data
signal		P1	21		SPI_MISO	2	E6					GPIO Header		data
signal		P1	23		SPI_SCLK	2	E6					GPIO Header		data
signal		P1	25		DNC	2	E6					GPIO Header		nc
signal		P1	2		+5V0	2	E5					GPIO Header		power
signal		P1	4		DNC	2	E5					GPIO Header		nc
signal		P1	6		GND	2	E5					GPIO Header		ground
signal		P1	8		TXD0	2	E6					GPIO Header		data
signal		P1	10		RXD0	2	E6					GPIO Header		data
signal		P1	12		GPIO_GEN1	2	E6					GPIO Header		data
signal		P1	14		DNC	2	E6					GPIO Header		nc
signal		P1	16		GPIO_GEN4	2	E6					GPIO Header		data
signal		P1	18		GPIO_GEN5	2	E6					GPIO Header		data
signal		P1	20		DNC	2	E6					GPIO Header		nc
signal		P1	22		GPIO_GEN6	2	E6					GPIO Header		data
signal		P1	24		SPI_CE0_N	2	E6					GPIO Header		data
signal		P1	26		SPI_CE1_N	2	E6					GPIO Header		data
power					+2V5	2	G7					BCM2835 DAC
power					GND	2	G7					BCM2835 DAC
power					GND	2	G7					BCM2835 DAC
power					+2V5	2	I7					BCM2835 DAC
power					GND	2	J8					BCM2835 DAC
component	C72					2	G7	capacitor	100n			BCM2835 DAC	back
component	R44					2	I7	resistor	15R			BCM2835 DAC	back
component	D4					2	I8	diode (signal)		BAV99		BCM2835 DAC	front
component	S4					2	J7	connector	PHONO (RCA)	PA-3/018		BCM2835 DAC	front
signal		IC2	R14	DAC_2V5	+2V5	2	G7					BCM2835 DAC		power
signal		IC2	U1	DAC_AGND1	GND	2	G7					BCM2835 DAC		ground
signal		IC2	U2	DAC_AGND2	GND	2	G7					BCM2835 DAC		ground
signal		IC2	P14	DAC_OUT	VID_DAC	2	H7					BCM2835 DAC		data
signal		IC2	N15	DAC_TERM	COMPVID	2	H7					BCM2835 DAC		data
signal		S4	2		COMPVID	2	J7					BCM2835 DAC		data
signal		S4	3		nc	2	J7					BCM2835 DAC		nc
signal		S4	1		GND	2	J7					BCM2835 DAC		ground
power					GND	2	G9					Analogue audio out
power					GND	2	G10					Analogue audio out
power					GND	2	H10					Analogue audio out
power					GND	2	H9					Analogue audio out
component	R21					2	G8	resistor	270R			Analogue audio out	front
component	C20					2	G9	capacitor	33n			Analogue audio out	front
component	R20					2	G9	resistor	150R			Analogue audio out	front
component	C48					2	G8	capacitor	10u			Analogue audio out	back
component	R27					2	G9	resistor	270R			Analogue audio out	front
component	C26					2	G10	capacitor	33n			Analogue audio out	front
component	R26					2	G10	resistor	150R			Analogue audio out	front
component	C34					2	G9	capacitor	10u			Analogue audio out	back
component	D12					2	H10	diode (signal)		BAV99		Analogue audio out	back
component	D13					2	H10	diode (signal)		BAV99		Analogue audio out	back
component	S6					2	I9	connector	3.5mm audio	PA-5/013		Analogue audio out	front
signal		S6	1		GND	2	I8					Analogue audio out		ground
signal		S6	5		LOUT_R	2	I8					Analogue audio out		data
signal		S6	4		nc	2	I9					Analogue audio out		nc
signal		S6	3		nc	2	I9					Analogue audio out		nc
signal		S6	2		LOUT_L	2	I9					Analogue audio out		data
power					+3V3	3	A1					LAN9512 PSU
power					GND	3	A2					LAN9512 PSU
power					+1V8	3	A2					LAN9512 PSU
power					GND	3	A3					LAN9512 PSU
power					GND	3	B3					LAN9512 PSU
power					GND	3	C3					LAN9512 PSU
power					+3V3	3	B3					LAN9512 PSU
power					+3V3	3	C3					LAN9512 PSU
power					GND	3	C4					LAN9512 PSU
power					GND	3	A5					LAN9512 PSU
power					+3V3	3	E1					LAN9512 PSU
power					GND	3	E2					LAN9512 PSU
component	C49					3	A1	capacitor	4u7		B	LAN9512 PSU	back
component	C42					3	B1	capacitor	100n		B	LAN9512 PSU	back
component	C35					3	B1	capacitor	100n		B	LAN9512 PSU	back
component	C37					3	B1	capacitor	100n		B	LAN9512 PSU	back
component	C44					3	C1	capacitor	100n		B	LAN9512 PSU	back
component	C29					3	A2	capacitor	4u7		B	LAN9512 PSU	front
component	C36					3	A2	capacitor	100n		B	LAN9512 PSU	back
component	C43					3	B2	capacitor	100n		B	LAN9512 PSU	back
component	L3					3	B3	inductor		BLM18AG601	B	LAN9512 PSU	front
component	C45					3	B3	capacitor	100n		B	LAN9512 PSU	back
component	C27					3	B3	capacitor	1u0		B	LAN9512 PSU	front
component	R19					3	B4	resistor	10K		B	LAN9512 PSU	front
component	P3					3	A5	header	Ethernet JTAG	PH-7/002	NF	LAN9512 PSU	front
component	L4					3	F1	inductor		BLM18AG601	B	LAN9512 PSU	front
component	C46					3	E2	capacitor	100n		B	LAN9512 PSU	back
component	C50					3	E2	capacitor	100n		B	LAN9512 PSU	back
component	C47					3	F2	capacitor	100n		B	LAN9512 PSU	back
component	C40					3	F2	capacitor	100n		B	LAN9512 PSU	back
component	C39					3	G2	capacitor	100n		B	LAN9512 PSU	back
component	C38					3	G2	capacitor	100n		B	LAN9512 PSU	back
signal		P3	1		SM_NRST	3	A4					LAN9512 PSU		data
signal		P3	2		SM_TDI	3	A4					LAN9512 PSU		data
signal		P3	3		SM_TDO	3	A4					LAN9512 PSU		data
signal		P3	4		SM_TMS	3	A4					LAN9512 PSU		data
signal		P3	5		SM_TCLK	3	A4					LAN9512 PSU		data
signal		P3	6		nc	3	A4					LAN9512 PSU		nc
signal		P3	7		GND	3	A5					LAN9512 PSU		ground
signal		IC3	19	VDD_3V3_IO1	+3V3	3	C2					LAN9512 PSU		power
signal		IC3	27	VDD_3V3_IO2	+3V3	3	C2					LAN9512 PSU		power
signal		IC3	33	VDD_3V3_IO3	+3V3	3	C2					LAN9512 PSU		power
signal		IC3	39	VDD_3V3_IO4	+3V3	3	C2					LAN9512 PSU		power
signal		IC3	46	VDD_3V3_IO5	+3V3	3	C2					LAN9512 PSU		power
signal		IC3	15	VDD_1V8_CORE1	+1V8	3	C2					LAN9512 PSU		power
signal		IC3	38	VDD_1V8_CORE2	+1V8	3	C2					LAN9512 PSU		power
signal		IC3	48	VDD_1V8ETH_PLL	ETH_PLL	3	C2					LAN9512 PSU		power
signal		IC3	62	VDD_1V8USB_PLL	USB_PLL	3	C3					LAN9512 PSU		power
signal		IC3	65	VSS_GND_TAB	GND	3	C3					LAN9512 PSU		ground
signal		IC3	13	TEST1	nc	3	C3					LAN9512 PSU		nc
signal		IC3	34	TEST2	GND	3	C3					LAN9512 PSU		ground
signal		IC3	40	TEST3	+3V3	3	C3					LAN9512 PSU		power
signal		IC3	47	TEST4	nc	3	C3					LAN9512 PSU		nc
signal		IC3	12	N_RESET	LAN_RUN	3	C4					LAN9512 PSU		data
signal		IC3	28	N_TRST	SM_NRST	3	C4					LAN9512 PSU		data
signal		IC3	29	TMS	SM_TMS	3	C4					LAN9512 PSU		data
signal		IC3	30	TDI	SM_TDI	3	C4					LAN9512 PSU		data
signal		IC3	31	TDO	SM_TDO	3	C4					LAN9512 PSU		data
signal		IC3	32	TCK	SM_TCLK	3	C4					LAN9512 PSU		data
signal		IC3	5	VDD_3V3A1	+3V3_AN	3	E2					LAN9512 PSU		power
signal		IC3	10	VDD_3V3A2	+3V3_AN	3	E2					LAN9512 PSU		power
signal		IC3	49	VDD_3V3A3	+3V3_AN	3	E2					LAN9512 PSU		power
signal		IC3	51	VDD_3V3A4	+3V3_AN	3	E2					LAN9512 PSU		power
signal		IC3	54	VDD_3V3A5	+3V3_AN	3	E2					LAN9512 PSU		power
signal		IC3	57	VDD_3V3A6	+3V3_AN	3	E2					LAN9512 PSU		power
signal		IC3	64	VDD_3V3A7	+3V3_AN	3	E2					LAN9512 PSU		power
signal		IC3	35	GPIO3	nc	3	E3					LAN9512 PSU		nc
signal		IC3	36	GPIO4	nc	3	E3					LAN9512 PSU		nc
signal		IC3	37	GPIO5	nc	3	E3					LAN9512 PSU		nc
signal		IC3	42	GPIO6	nc	3	E4					LAN9512 PSU		nc
signal		IC3	43	GPIO7	nc	3	E4					LAN9512 PSU		nc
signal		IC3	6	NC1	nc	3	E4					LAN9512 PSU		nc
signal		IC3	7	NC2	nc	3	E4					LAN9512 PSU		nc
signal		IC3	8	NC3	nc	3	E4					LAN9512 PSU		nc
signal		IC3	9	NC4	nc	3	E4					LAN9512 PSU		nc
signal		IC3	17	NC5	nc	3	E4					LAN9512 PSU		nc
signal		IC3	18	NC6	nc	3	E4					LAN9512 PSU		nc
power					+3V3	3	E4					LAN9512 ETH (EEPROM)
power					GND	3	E6					LAN9512 ETH (EEPROM)
power					GND	3	E7					LAN9512 ETH (EEPROM)
power					+3V3	3	H7					LAN9512 ETH (EEPROM)
power					GND	3	H5					LAN9512 ETH (EEPROM)
power					GND	3	I6					LAN9512 ETH (EEPROM)
power					PE	3	I6					LAN9512 ETH (EEPROM)
component	R40					3	E5	resistor	10K		B	LAN9512 ETH (EEPROM)	back
component	R41					3	E5	resistor	12K4		B	LAN9512 ETH (EEPROM)	back
component	C41					3	E6	capacitor	33p		B	LAN9512 ETH (EEPROM)	back
component	C51					3	E6	capacitor	33p		B	LAN9512 ETH (EEPROM)	back
component	X1					3	E6	crystal	25M0		B	LAN9512 ETH (EEPROM)	back
component	R39					3	F6	resistor	1M0		B	LAN9512 ETH (EEPROM)	back
component	R22					3	G5	resistor	49R9		B	LAN9512 ETH (EEPROM)	front
component	R24					3	G5	resistor	49R9		B	LAN9512 ETH (EEPROM)	front
component	R23					3	G5	resistor	49R9		B	LAN9512 ETH (EEPROM)	front
component	R28					3	H5	resistor	49R9		B	LAN9512 ETH (EEPROM)	front
component	C28					3	H5	capacitor	100n		B	LAN9512 ETH (EEPROM)	front
component	R25					3	I5	resistor	10R		B	LAN9512 ETH (EEPROM)	front
component	C25					3	H6	capacitor	15p		B	LAN9512 ETH (EEPROM)	front
component	C24					3	H6	capacitor	15p		B	LAN9512 ETH (EEPROM)	front
component	C23					3	H6	capacitor	15p		B	LAN9512 ETH (EEPROM)	front
component	C22					3	I6	capacitor	15p		B	LAN9512 ETH (EEPROM)	front
component	C21					3	I6	capacitor	22n		B	LAN9512 ETH (EEPROM)	front
component	P4					3	J6	connector	10/100 Ethernet	PD-8/095	B	LAN9512 ETH (EEPROM)	front
component	D7					3	G7	diode (light emitting)	GRN		B	LAN9512 ETH (EEPROM)	front
component	R33					3	H7	resistor	1K0		B	LAN9512 ETH (EEPROM)	back
component	D8					3	G7	diode (light emitting)	GRN		B	LAN9512 ETH (EEPROM)	front
component	R32					3	H7	resistor	1K0		B	LAN9512 ETH (EEPROM)	back
component	D9					3	G8	diode (light emitting)	YEL		B	LAN9512 ETH (EEPROM)	front
component	R31					3	H8	resistor	1K0		B	LAN9512 ETH (EEPROM)	back
signal		X1	4		GND	3	E6					LAN9512 ETH (EEPROM)		ground
signal		X1	2		GND	3	E6					LAN9512 ETH (EEPROM)		ground
signal		X1	3		XI	3	E6					LAN9512 ETH (EEPROM)		data
signal		X1	1		XO	3	E6					LAN9512 ETH (EEPROM)		data
signal		IC3	26	EEDI	nc	3	F5					LAN9512 ETH (EEPROM)		nc
signal		IC3	25	EEDO	nc	3	F5					LAN9512 ETH (EEPROM)		nc
signal		IC3	24	EECS	nc	3	F5					LAN9512 ETH (EEPROM)		nc
signal		IC3	23	EECLK	nc	3	F5					LAN9512 ETH (EEPROM)		nc
signal		IC3	41	AUTOMDIX_EN	AUTO	3	F5					LAN9512 ETH (EEPROM)		data
signal		IC3	50	EXTRES	EXTRES	3	F5					LAN9512 ETH (EEPROM)		data
signal		IC3	61	XI	XI	3	F6					LAN9512 ETH (EEPROM)		data
signal		IC3	60	XO	XO	3	F6					LAN9512 ETH (EEPROM)		data
signal		IC3	52	RXP	RXP	3	G5					LAN9512 ETH (EEPROM)		data
signal		IC3	53	RXN	RXN	3	G5					LAN9512 ETH (EEPROM)		data
signal		IC3	55	TXP	TXP	3	G5					LAN9512 ETH (EEPROM)		data
signal		IC3	56	TXN	TXN	3	G5					LAN9512 ETH (EEPROM)		data
signal		IC3	20	N_FDX_LED	FDX_LED	3	G6					LAN9512 ETH (EEPROM)		data
signal		IC3	21	N_LNKA_LED	LNK_LED	3	G6					LAN9512 ETH (EEPROM)		data
signal		IC3	22	N_SPD_LED	SPD_LED	3	G6					LAN9512 ETH (EEPROM)		data
signal		P4	1		TXP	3	I5					LAN9512 ETH (EEPROM)		data
signal		P4	2		ETX_3V3	3	I5					LAN9512 ETH (EEPROM)		power
signal		P4	3		TXN	3	I5					LAN9512 ETH (EEPROM)		data
signal		P4	4		RXP	3	I5					LAN9512 ETH (EEPROM)		data
signal		P4	5		ETX_3V3	3	I6					LAN9512 ETH (EEPROM)		power
signal		P4	6		RXN	3	I6					LAN9512 ETH (EEPROM)		data
signal		P4	7		nc	3	I6					LAN9512 ETH (EEPROM)		nc
signal		P4	8		nc	3	I6					LAN9512 ETH (EEPROM)		nc
signal		P4	9		PE	3	I6					LAN9512 ETH (EEPROM)		ground
signal		P4	10		PE	3	I6					LAN9512 ETH (EEPROM)		ground
power					+3V3	3	B5					BCM2835 USB
power					GND	3	B6					BCM2835 USB
power					+1V8	3	A6					BCM2835 USB
power					GND	3	A6					BCM2835 USB
power					GND	3	B7					BCM2835 USB
power					GND	3	B7					BCM2835 USB
power					GND	3	C7					BCM2835 USB
power					+5V0	3	E7					BCM2835 USB
power					GND	3	E8					BCM2835 USB
power					GND	3	F8					BCM2835 USB
power					GND	3	F9					BCM2835 USB
power					GND	3	F10					BCM2835 USB
power					PE	3	F10					BCM2835 USB
component	C70					3	B5	capacitor	100n			BCM2835 USB	back
component	C84					3	A6	capacitor	100n			BCM2835 USB	back
component	C19					3	A7	capacitor	100p			BCM2835 USB	front
component	R18					3	B7	resistor	3K9			BCM2835 USB	front
component	R36					3	D8	resistor	0R0		A	BCM2835 USB	back
component	R37					3	D8	resistor	0R0		A	BCM2835 USB	back
component	C33					3	E8	capacitor	100n			BCM2835 USB	back
component	C32					3	E8	capacitor (polarized)	47u			BCM2835 USB	front
component	F1					3	F7	fuse	140m 60V	miniSMDC014	B	BCM2835 USB	front
component	C30					3	F8	capacitor	100n		B	BCM2835 USB	front
component	F2					3	F8	fuse	140m 60V	miniSMDC014		BCM2835 USB	front
component	C31					3	F8	capacitor	100n			BCM2835 USB	front
component	S7					3	G10	connector	DUAL USB TYPE A	PD-USB/109		BCM2835 USB	front
signal		IC2	P13	USB_3V3	+3V3	3	B6					BCM2835 USB		power
signal		IC2	N13	USB_1V8	+1V8	3	B6					BCM2835 USB		power
signal		IC2	L18	USB_REF	USB_REF	3	B6					BCM2835 USB		data
signal		IC2	F14	USB_AGND1	GND	3	B7					BCM2835 USB		ground
signal		IC2	V6	USB_AGND2	GND	3	B7					BCM2835 USB		ground
signal		IC2	J18	USB_MONPLL	nc	3	C6					BCM2835 USB		nc
signal		IC2	J17	USB_MONCDR	nc	3	C6					BCM2835 USB		nc
signal		IC2	U16	USB_DM	USB_DM	3	C6					BCM2835 USB		data
signal		IC2	V16	USB_DP	USB_DP	3	C6					BCM2835 USB		data
signal		IC2	K16	USB_OTGID	GND	3	C7					BCM2835 USB		ground
signal		S7	a1	Vcc	+5V0_USBB	3	G9					BCM2835 USB		power
signal		S7	a2	USB D- (Upper)	USB_DM2	3	G9					BCM2835 USB		data
signal		S7	a3	USB D+ (Upper)	USB_DP2	3	G9					BCM2835 USB		data
signal		S7	a4	Gnd	GND	3	G9					BCM2835 USB		ground
signal		S7	b1	Vcc	+5V0_USBA	3	G9					BCM2835 USB		power
signal		S7	b2	USB D- (Lower)	USB_DM3	3	G9					BCM2835 USB		data
signal		S7	b3	USB D+ (Lower)	USB_DP3	3	G10					BCM2835 USB		data
signal		S7	b4	Gnd	GND	3	G10					BCM2835 USB		ground
signal		S7	1	Shield	PE	3	G10					BCM2835 USB		ground
signal		S7	2	Shield	PE	3	G10					BCM2835 USB		ground
signal		S7	3	Shield	PE	3	G10					BCM2835 USB		ground
signal		S7	4	Shield	PE	3	G10					BCM2835 USB		ground
power					+3V3	3	C8					LAN9512 USB
power					GND	3	B9					LAN9512 USB
power					GND	3	B9					LAN9512 USB
component	R38					3	B8	resistor	12K		B	LAN9512 USB	back
component	D11					3	C8	diode		BAS16	B	LAN9512 USB	back
component	D10					3	D10	diode		BAS16	B	LAN9512 USB	back
signal		IC3	63	USB_RBIAS	USB_RBIAS	3	B8					LAN9512 USB		data
signal		IC3	44	CLK24_EN	GND	3	B9					LAN9512 USB		ground
signal		IC3	58	USB_DM0	USB_DM	3	C8					LAN9512 USB		data
signal		IC3	59	USB_DP0	USB_DP	3	C8					LAN9512 USB		data
signal		IC3	11	VBUS_DET	+3V3	3	C8					LAN9512 USB		power
signal		IC3	1	USB_DM2	USB_DM2	3	C8					LAN9512 USB		data
signal		IC3	2	USB_DP2	USB_DP2	3	C8					LAN9512 USB		data
signal		IC3	14	PRTCTRL_2	PRTC_2	3	C8					LAN9512 USB		data
signal		IC3	3	USB_DM3	USB_DM3	3	C9					LAN9512 USB		data
signal		IC3	4	USB_DP3	USB_DP3	3	C9					LAN9512 USB		data
signal		IC3	16	PRTCTRL_3	PRTC_3	3	C9					LAN9512 USB		data
signal		IC3	45	CLK24_OUT	nc	3	C9					LAN9512 USB		nc
power					+3V3	4	A1					BCM2835 HD
power					GND	4	B1					BCM2835 HD
power					+3V3	4	B3					BCM2835 HD
signal		IC2	E10	VDDIO0_1	+3V3	4	A1					BCM2835 HD		power
signal		IC2	F11	VDDIO0_2	+3V3	4	A1					BCM2835 HD		power
signal		IC2	F12	HD0	GND	4	B1					BCM2835 HD		ground
signal		IC2	C11	HD1	GND	4	B1					BCM2835 HD		ground
signal		IC2	F16	HD2	GND	4	B1					BCM2835 HD		ground
signal		IC2	D11	HD3	GND	4	B2					BCM2835 HD		ground
signal		IC2	E11	HD4	GND	4	B2					BCM2835 HD		ground
signal		IC2	G11	HD5	GND	4	B2					BCM2835 HD		ground
signal		IC2	G16	HD6	GND	4	B2					BCM2835 HD		ground
signal		IC2	G10	HD7	GND	4	B2					BCM2835 HD		ground
signal		IC2	E17	HD8	GND	4	B2					BCM2835 HD		ground
signal		IC2	D17	HD9	GND	4	B2					BCM2835 HD		ground
signal		IC2	F9	HD10	GND	4	B2					BCM2835 HD		ground
signal		IC2	D10	HD11	GND	4	B2					BCM2835 HD		ground
signal		IC2	F10	HD12	GND	4	B2					BCM2835 HD		ground
signal		IC2	A8	HD13	GND	4	B2					BCM2835 HD		ground
signal		IC2	G9	HD14	GND	4	B3					BCM2835 HD		ground
signal		IC2	H8	HD15	GND	4	B3					BCM2835 HD		ground
signal		IC2	D14	HA0	GND	4	B3					BCM2835 HD		ground
signal		IC2	C10	HRD_N	+3V3	4	B3					BCM2835 HD		power
signal		IC2	B10	HWR_N	+3V3	4	B3					BCM2835 HD		power
signal		IC2	E12	HCE_N	+3V3	4	B3					BCM2835 HD		power
signal		IC2	E13	HAT	nc	4	B3					BCM2835 HD		nc
power					+1V8	4	A4					BCM2835 CCPTX
power					GND	4	A5					BCM2835 CCPTX
signal		IC2	P8	CCP2TX_1V8	+1V8	4	A4					BCM2835 CCPTX		power
signal		IC2	V2	CCP2TX_AGND1	GND	4	A4					BCM2835 CCPTX		ground
signal		IC2	R13	CCP2TX_AGND2	GND	4	A5					BCM2835 CCPTX		ground
signal		IC2	R16	CCP2TX_AGND3	GND	4	A5					BCM2835 CCPTX		ground
signal		IC2	P5	CCP2TX_CP	nc	4	B4					BCM2835 CCPTX		nc
signal		IC2	N5	CCP2TX_CN	nc	4	B4					BCM2835 CCPTX		nc
signal		IC2	P6	CCP2TX_DP	nc	4	B4					BCM2835 CCPTX		nc
signal		IC2	N6	CCP2TX_DN	nc	4	B5					BCM2835 CCPTX		nc
power					+1V8	4	B5					BCM2835 CAM0
power					GND	4	B6					BCM2835 CAM0
signal		IC2	R11	CAM0_CP	nc	4	A5					BCM2835 CAM0		nc
signal		IC2	P11	CAM0_CN	nc	4	A5					BCM2835 CAM0		nc
signal		IC2	N11	CAM0_DP0	nc	4	A6					BCM2835 CAM0		nc
signal		IC2	M11	CAM0_DN0	nc	4	A6					BCM2835 CAM0		nc
signal		IC2	N12	CAM0_DP1	nc	4	A6					BCM2835 CAM0		nc
signal		IC2	M12	CAM0_DN1	nc	4	A6					BCM2835 CAM0		nc
signal		IC2	R10	CAM0_1V8	+1V8	4	B6					BCM2835 CAM0		power
signal		IC2	T5	CAM0_AGND	GND	4	B6					BCM2835 CAM0		ground
power					+1V8	4	A7					BCM2835 DSI0
power					GND	4	A8					BCM2835 DSI0
signal		IC2	R7	DSI0_1V8	+1V8	4	A7					BCM2835 DSI0		power
signal		IC2	T10	DSI0_AGND	GND	4	A7					BCM2835 DSI0		ground
signal		IC2	T6	DSI0_CP	nc	4	B7					BCM2835 DSI0		nc
signal		IC2	R6	DSI0_CN	nc	4	B7					BCM2835 DSI0		nc
signal		IC2	V5	DSI0_DP0	nc	4	B7					BCM2835 DSI0		nc
signal		IC2	U5	DSI0_DN0	nc	4	B7					BCM2835 DSI0		nc
signal		IC2	V4	DSI0_DP1	nc	4	B7					BCM2835 DSI0		nc
signal		IC2	U4	DSI0_DN1	nc	4	B7					BCM2835 DSI0		nc
power					+1V8	4	A8					BCM2835 SLIM
signal		IC2	M4	VDDIO6	+1V8	4	A8					BCM2835 SLIM		power
signal		IC2	M1	SLIM_CLK	nc	4	B8					BCM2835 SLIM		nc
signal		IC2	N3	SLIM_DAT	nc	4	B9					BCM2835 SLIM		nc
power					+3V3	4	E1					Status LEDs
power					GND	4	E3					Status LEDs
component	R35					4	D2	resistor	1K0			Status LEDs	back
component	D5					4	D2	diode (light emitting)	GRN			Status LEDs	front
component	R34					4	E2	resistor	1K0			Status LEDs	back
component	D6					4	E2	diode (light emitting)	RED			Status LEDs	front
power					+3V3	4	E4					CSI-2 interface
power					GND	4	F5					CSI-2 interface
power					+3V3	4	E5					CSI-2 interface
power					GND	4	E6					CSI-2 interface
component	R43					4	E4	resistor	1K6			CSI-2 interface	back
component	R42					4	E4	resistor	1K6			CSI-2 interface	back
component	C52					4	E5	capacitor	100n			CSI-2 interface	back
component	S5					4	F5	connector	15-pin flat flex	PF-15/026		CSI-2 interface	front
signal		S5	1		GND	4	F3					CSI-2 interface		ground
signal		S5	2		CAM1_DN0	4	F4					CSI-2 interface		data
signal		S5	3		CAM1_DP0	4	F4					CSI-2 interface		data
signal		S5	4		GND	4	F4					CSI-2 interface		ground
signal		S5	5		CAM1_DN1	4	F4					CSI-2 interface		data
signal		S5	6		CAM1_DP1	4	F4					CSI-2 interface		data
signal		S5	7		GND	4	F4					CSI-2 interface		ground
signal		S5	8		CAM1_CN	4	F4					CSI-2 interface		data
signal		S5	9		CAM1_CP	4	F4					CSI-2 interface		data
signal		S5	10		GND	4	F4					CSI-2 interface		ground
signal		S5	11		CAM_GPIO	4	F4					CSI-2 interface		data
signal		S5	12		CAM_CLK	4	F5					CSI-2 interface		data
signal		S5	13		SCL1	4	F5					CSI-2 interface		data
signal		S5	14		SDA1	4	F5					CSI-2 interface		data
signal		S5	15		+3V3	4	F5					CSI-2 interface		power
power					+1V8	4	D7					BCM2835 DSI1
power					GND	4	D8					BCM2835 DSI1
signal		IC2	R4	DSI1_1V8	+1V8	4	D8					BCM2835 DSI1		power
signal		IC2	T11	DSI1_AGND	GND	4	D8					BCM2835 DSI1		ground
signal		IC2	R1	DSI1_CP	DSI1_CP	4	D6					BCM2835 DSI1		data
signal		IC2	R2	DSI1_CN	DSI1_CN	4	D6					BCM2835 DSI1		data
signal		IC2	P1	DSI1_DP0	DSI1_DP0	4	D7					BCM2835 DSI1		data
signal		IC2	P2	DSI1_DN0	DSI1_DN0	4	D7					BCM2835 DSI1		data
signal		IC2	V3	DSI1_DP1	DSI1_DP1	4	D7					BCM2835 DSI1		data
signal		IC2	U3	DSI1_DN1	DSI1_DN1	4	D7					BCM2835 DSI1		data
signal		IC2	T1	DSI1_DP2	nc	4	D7					BCM2835 DSI1		nc
signal		IC2	T2	DSI1_DN2	nc	4	D8					BCM2835 DSI1		nc
signal		IC2	P3	DSI1_DP3	nc	4	D8					BCM2835 DSI1		nc
signal		IC2	P4	DSI1_DN3	nc	4	D8					BCM2835 DSI1		nc
power					+3V3	4	E8					DSI interface
power					GND	4	E8					DSI interface
power					GND	4	F8					DSI interface
component	C1					4	E8	capacitor	100n			DSI interface	front
component	S2					4	F8	connector	15-pin flat flex	PF-15/026		DSI interface	front
signal		S2	1		GND	4	F6					DSI interface		ground
signal		S2	2		DSI1_DN1	4	F6					DSI interface		data
signal		S2	3		DSI1_DP1	4	F6					DSI interface		data
signal		S2	4		GND	4	F7					DSI interface		ground
signal		S2	5		DSI1_CN	4	F7					DSI interface		data
signal		S2	6		DSI1_CP	4	F7					DSI interface		data
signal		S2	7		GND	4	F7					DSI interface		ground
signal		S2	8		DSI1_DN0	4	F7					DSI interface		data
signal		S2	9		DSI1_DP0	4	F7					DSI interface		data
signal		S2	10		GND	4	F7					DSI interface		ground
signal		S2	11		nc	4	F7					DSI interface		nc
signal		S2	12		nc	4	F7					DSI interface		nc
signal		S2	13		GND	4	F7					DSI interface		ground
signal		S2	14		+3V3	4	F8					DSI interface		power
signal		S2	15		+3V3	4	F8					DSI interface		power
power					+3V3	4	H1					BCM2835 JTAG
power					GND	4	H2					BCM2835 JTAG
component	P2					4	G2	header	GPU JTAG	PH-8/001	NF	BCM2835 JTAG	front
signal		IC2	M13	VDDIO5	+3V3	4	I2					BCM2835 JTAG		power
signal		IC2	N17	TMS	VC_TMS	4	I2					BCM2835 JTAG		data
signal		IC2	N16	TRSTN	VC_TRST_N	4	I2					BCM2835 JTAG		data
signal		IC2	M17	TCK	VC_TCLK	4	I2					BCM2835 JTAG		data
signal		IC2	P17	TDI	VC_TDI	4	I2					BCM2835 JTAG		data
signal		IC2	M18	TDO	VC_TDO	4	I2					BCM2835 JTAG		data
signal		P2	1		+3V3	4	G1					BCM2835 JTAG		power
signal		P2	2		VC_TRST_N	4	G2					BCM2835 JTAG		data
signal		P2	3		VC_TDI	4	G2					BCM2835 JTAG		data
signal		P2	4		VC_TDO	4	G2					BCM2835 JTAG		data
signal		P2	5		VC_TMS	4	G2					BCM2835 JTAG		data
signal		P2	6		VC_TCLK	4	G2					BCM2835 JTAG		data
signal		P2	7		GND	4	G2					BCM2835 JTAG		ground
signal		P2	8		GND	4	G2					BCM2835 JTAG		ground
power					GND	4	I5					BCM2835 CAM1
signal		IC2	V13	CAM1_CP	CAM1_CP	4	H4					BCM2835 CAM1		data
signal		IC2	U13	CAM1_CN	CAM1_CN	4	H4					BCM2835 CAM1		data
signal		IC2	V15	CAM1_DP0	CAM1_DP0	4	H4					BCM2835 CAM1		data
signal		IC2	U15	CAM1_DN0	CAM1_DN0	4	H4					BCM2835 CAM1		data
signal		IC2	V14	CAM1_DP1	CAM1_DP1	4	H4					BCM2835 CAM1		data
signal		IC2	U14	CAM1_DN1	CAM1_DN1	4	H4					BCM2835 CAM1		data
signal		IC2	V12	CAM1_DP2	nc	4	H5					BCM2835 CAM1		nc
signal		IC2	U12	CAM1_DN2	nc	4	H5					BCM2835 CAM1		nc
signal		IC2	V11	CAM1_DP3	nc	4	H5					BCM2835 CAM1		nc
signal		IC2	U11	CAM1_DN3	nc	4	H5					BCM2835 CAM1		nc
signal		IC2	T8	CAM1_AGND	GND	4	I5					BCM2835 CAM1		ground